## Licence
Information warning
We (UKTAG) do not promise that the Information supplied to You will always be accurate, free from viruses and other malicious or damaging code (if electronic), complete or up to date or that the Information will provide any particular facilities or functions or be suitable for any particular purpose. You must ensure that the Information meets your needs and are entirely responsible for the consequences of using the Information. Please also note any specific information warning or guidance supplied to you.
Tool updates
You should ensure that you check the UKTAG website for updated versions of the spreadsheet tools before carrying out any calculations.
Permitted use
The Information is protected by intellectual property rights and whilst you have certain statutory rights which include the right to read the Information, you are granted no additional use rights whatsoever unless you agree to the licence set out below.
To activate this licence you do not need to contact us but if you make any use in excess of your statutory rights you are deemed to accept the terms below.
Licence
We grant you a worldwide, royalty-free, perpetual, nonexclusive licence to use the Information subject to the conditions below.
You are free to:
ü copy, publish, distribute and transmit the Information
ü adapt the Information
ü exploit the Information commercially, for example, by combining it with other Information, or by including it in your own product or application
You must (where you do any of the above):
acknowledge the source of the Information by including the following attribution statement: “Contains UKTAG information © UKTAG and database right”
ensure that you do not use the Information in a way that suggests any official status or that We endorse you or your use of the Information
ensure that you do not mislead others or misrepresent the Information or its source or use the Information in a way that is detrimental to the environment, including the risk of reduced future enhancement
ensure that your use of the Information does not breach the Data Protection Act 1998 or the Privacy and Electronic Communications (EC Directive) Regulations 2003.
These are important conditions and if you fail to comply with them the rights granted to you under this licence, or any similar licence granted by us will end automatically.
No warranty
The Information is licensed ‘as is’ and We exclude all representations, warranties, obligations and liabilities in relation to the Information to the maximum extent permitted by law. We are not liable for any errors or omissions in the Information and shall not be liable for any loss, injury or damage of any kind caused by its use. We do not guarantee the continued supply of the Information.
Governing Law
This licence is governed by the laws of England, Wales, Scotland and Northern Ireland.

## Instructions
UKTAG Lake total phosphorus standards calculator
This calculator spreadsheet enables the calculation of reference conditions and boundary values(standards) for total phoshorus in lakes. It is applicable to freshwater and brackish lakes. It should be used in conjunction with the UKTAG Environmental Standards Lake Phosphorus method statement. The spreadsheet will also calculate statistical confidence of the classification.
Worksheet "TP_Ref_and_boundary_calculator" is where the calculations are carried out.
Worksheet "LUTABLE" holds information enabling calculation of type-specific standards and fixed parameters for the various formulae used in "TP_Ref_and_boundary_calculator"
Worksheet "Typology" provides information on lake typology to inform data input into "TP_Ref_and_boundary_calculator"
Worksheet "Data input" provides a template to organise raw data before pasting into TP_Ref_and_boundary_calculator"
Worksheet "Confidence of Class calculator" enables calculation of statistical confidence of class.
Calculation of TP boundary values
Input data:
To input data, use the "Data input" sheet to organise relevant information and predictor information before cutting and pasting into columns A:J of the "TP_Ref_and_boundary_calculator " worksheet. Do not paste data into column K or beyond as this will delete formulae.
Lake Name - this must be filled in for the formulae to work
Type - needs to be completed. Use worksheet "Typology" to determine the relevant lake type
Humic condition - for lakes in Northern Ireland which have annual mean colour values > 30mg/L Platinum units, indicate with a "1", all other lakes should be "0"
Region - refer to the Method Statement to determine which region the lake is in.
The information in columns C:E are required to select the appropriate parameters used in the equations to calculate reference and boundary TP values.
Mean observed alkalinity - this information should ideally be the annual mean based on 12 data point collected at monthly intervals through the year. The units should be uEq/L
Number of alkalinity measurements - this is the number of data points from which the Mean observed alkalinity was calculated. If <4, then a type-specific standard will be applied to the data.
Mean depth - in meters. If < 1m, the calculator defaults to 1m
Depth flag - this allows account to be made of the certainty of the mean depth. Where it is not based on measured data, then a type-specific standard will be applied to the data
Altitude - m above sea level. If this is <1m, replace with 1m
Output data:
Columns K:R in "TP_Ref_and_boundary_calculator" show the values derived in interrim steps of the calculation.
Columns S:V in "TP_Ref_and_boundary_calculator" show the TP boundary values (standards) for the lake.
Calculation of Confidence of Class
Use worksheet "Confidence of Class calculator" and input data as required, from worksheet "TP_Ref_and_boundary_calculator" and raw TP data from the lake in question.
Input data in rows A:J. Confidence of class is calculated in rows K:V.

## Data input
Site information |  |  |  |  | Enter predictor variables
WaterBodyID | Lake Name | Type - for definitions see "Type" worksheet | Humic conditions; "0" denotes not taken into account, "1" denotes taken into account (currently only for lakes in Northern Ireland) | Region; Northern/atlantic, "N" or Central, "C" | Mean observed alkalinity | Number of alkalinity measurements used to calculate mean. Mean value will not be used if n<4 | Mean Depth | Depth flag - use "1" where mean depth is uncertain, use "3" where mean depth is measured. | Altitude If < 1m, replace altitude with 1m
[5 empty] | uEq/L |  | m |  | m
8888888 | Example lake | LAS | 0 | N | 153.6545 | 33 | 7.74 | 3 | 61
Note on I2: GPhillips: 3 measured 2 modelled from max depth 1 modelled area (GB Lakes)

## TP_Ref_and_boundary_calculator
Lake information |  |  |  |  | Enter predictor variables |  |  |  |  | Selection of Reference P formulae |  |  | Reference TP calculation |  |  | Boundary EQR values |  | Lower Boundary value for class of
WaterBodyID | Lake Name | Type - for definitions see "Type" worksheet | Humic conditions; "0" denotes not taken into account, "1" denotes taken into account (currently only for lakes in Northern Ireland) | Region; Northern/atlantic, "N" or Central, "C" | Mean observed alkalinity | Number of alkalinity measurements used to calculate mean. Mean value will not be used if n<4 | Mean Depth | Depth flag - use "1" where mean depth is uncertain, use "3" where mean depth is measured. | Altitude If < 1m, replace altitude with 1m | LU1 - see "LUTABLE" worksheet for more information | LU2 - see "LUTABLE" worksheet for more information | Mean depth used. Minimum value, 1m | Morpho-edaphic index (MEI) | Category of reference P value used, either site-specific "S" or type-specific "T" | Reference total phosphorus concentration (as geometric mean). Maximum 35ug/L | High/Good Minimum 0.7 | Good/Moderate Minimum 0.46 | High (minimum 5ug/L) | Good (minimum 8ug/L) | Moderate (minimum 16ug/L) | Poor (minimum 32ug/L)
[5 empty] | uEq/L |  | m |  | m |  |  | m |  |  | ug/L |  |  | ug/L | ug/L | ug/L | ug/L
8888888 | Example lake | LAS | 0 | N | 153.6545 | 33 | 7.74 | 3 | 61 | LASN | N0 | 7.74 | 0.019852 | S | 6.1772 | 0.7491 | 0.49405 | 8.2462 | 12.5031 | 25.0063 | 50.0125
[12 empty] | NA |  | NA | NA | NA | NA | NA | NA | NA | NA
[12 empty] | NA |  | NA | NA | NA | NA | NA | NA | NA | NA
[12 empty] | NA |  | NA | NA | NA | NA | NA | NA | NA | NA
[12 empty] | NA |  | NA | NA | NA | NA | NA | NA | NA | NA
[12 empty] | NA |  | NA | NA | NA | NA | NA | NA | NA | NA
[12 empty] | NA |  | NA | NA | NA | NA | NA | NA | NA | NA
[12 empty] | NA |  | NA | NA | NA | NA | NA | NA | NA | NA
[12 empty] | NA |  | NA | NA | NA | NA | NA | NA | NA | NA
[12 empty] | NA |  | NA | NA | NA | NA | NA | NA | NA | NA
[12 empty] | NA |  | NA | NA | NA | NA | NA | NA | NA | NA
[12 empty] | NA |  | NA | NA | NA | NA | NA | NA | NA | NA
[12 empty] | NA |  | NA | NA | NA | NA | NA | NA | NA | NA
[12 empty] | NA |  | NA | NA | NA | NA | NA | NA | NA | NA
[12 empty] | NA |  | NA | NA | NA | NA | NA | NA | NA | NA
[12 empty] | NA |  | NA | NA | NA | NA | NA | NA | NA | NA
[12 empty] | NA |  | NA | NA | NA | NA | NA | NA | NA | NA
[12 empty] | NA |  | NA | NA | NA | NA | NA | NA | NA | NA
[12 empty] | NA |  | NA | NA | NA | NA | NA | NA | NA | NA
[12 empty] | NA |  | NA | NA | NA | NA | NA | NA | NA | NA
[12 empty] | NA |  | NA | NA | NA | NA | NA | NA | NA | NA
[12 empty] | NA |  | NA | NA | NA | NA | NA | NA | NA | NA
[12 empty] | NA |  | NA | NA | NA | NA | NA | NA | NA | NA
[12 empty] | NA |  | NA | NA | NA | NA | NA | NA | NA | NA
[12 empty] | NA |  | NA | NA | NA | NA | NA | NA | NA | NA
[12 empty] | NA |  | NA | NA | NA | NA | NA | NA | NA | NA
[12 empty] | NA |  | NA | NA | NA | NA | NA | NA | NA | NA
[12 empty] | NA |  | NA | NA | NA | NA | NA | NA | NA | NA
[12 empty] | NA |  | NA | NA | NA | NA | NA | NA | NA | NA
[12 empty] | NA |  | NA | NA | NA | NA | NA | NA | NA | NA
[12 empty] | NA |  | NA | NA | NA | NA | NA | NA | NA | NA
[12 empty] | NA |  | NA | NA | NA | NA | NA | NA | NA | NA
[12 empty] | NA |  | NA | NA | NA | NA | NA | NA | NA | NA
[12 empty] | NA |  | NA | NA | NA | NA | NA | NA | NA | NA
[12 empty] | NA |  | NA | NA | NA | NA | NA | NA | NA | NA
[12 empty] | NA |  | NA | NA | NA | NA | NA | NA | NA | NA
[12 empty] | NA |  | NA | NA | NA | NA | NA | NA | NA | NA
[12 empty] | NA |  | NA | NA | NA | NA | NA | NA | NA | NA
[12 empty] | NA |  | NA | NA | NA | NA | NA | NA | NA | NA
[12 empty] | NA |  | NA | NA | NA | NA | NA | NA | NA | NA
[12 empty] | NA |  | NA | NA | NA | NA | NA | NA | NA | NA
[12 empty] | NA |  | NA | NA | NA | NA | NA | NA | NA | NA
[12 empty] | NA |  | NA | NA | NA | NA | NA | NA | NA | NA
[12 empty] | NA |  | NA | NA | NA | NA | NA | NA | NA | NA
[12 empty] | NA |  | NA | NA | NA | NA | NA | NA | NA | NA
[12 empty] | NA |  | NA | NA | NA | NA | NA | NA | NA | NA
[12 empty] | NA |  | NA | NA | NA | NA | NA | NA | NA | NA
[12 empty] | NA |  | NA | NA | NA | NA | NA | NA | NA | NA
[12 empty] | NA |  | NA | NA | NA | NA | NA | NA | NA | NA
[12 empty] | NA |  | NA | NA | NA | NA | NA | NA | NA | NA
[12 empty] | NA |  | NA | NA | NA | NA | NA | NA | NA | NA
[12 empty] | NA |  | NA | NA | NA | NA | NA | NA | NA | NA

## LUTABLE
LU2 | Slope | LU1 | Type-specific Reference TP, ug/L | Type-specific HG boundary, ug/L | Type-specific GM boundary, ug/L | Type-specific MP boundary, ug/L | Type-specific PB boundary, ug/L
C0 | 1.55 | HADC | 20 | 25 | 35 | 70 | 140
C1 | 1.81 | HADN | 13 | 16 | 23 | 46 | 92
N0 | 1.36 | HASC | 20 | 25 | 35 | 70 | 140
N1 | 1.62 | HASN | 13 | 16 | 23 | 46 | 92
|  | HAVSC | 28 | 35 | 49 | 98 | 196
|  | HAVSN | 18 | 23 | 31 | 62 | 124
|  | LADC | 4 | 5 | 8 | 16 | 32
|  | LADN | 4 | 5 | 8 | 16 | 32
|  | LASC | 5 | 7 | 10 | 20 | 40
|  | LASN | 5 | 7 | 10 | 20 | 40
|  | LAVSC | 7 | 9 | 14 | 28 | 56
|  | LAVSN | 7 | 9 | 14 | 28 | 56
|  | MADC | 6 | 8 | 12 | 24 | 48
|  | MADN | 6 | 8 | 12 | 24 | 48
|  | MarlSC |  | 9 | 20 | 40 | 80
|  | MarlSN |  | 9 | 20 | 40 | 80
|  | MarlVSC |  | 10 | 24 | 48 | 96
|  | MarlVSN |  | 10 | 24 | 48 | 96
|  | MASC | 8 | 11 | 16 | 32 | 64
|  | MASN | 8 | 11 | 16 | 32 | 64
|  | MAVSC | 12 | 15 | 22 | 44 | 88
|  | MAVSN | 12 | 15 | 22 | 44 | 88
LU2 Uses the geographical region into which the lake falls (Northern/Atlantic or Central), to determine the slope of the regression equation used to calculate reference TP.
0 denotes clear water lakes
1 denotes humic lakes.
Note that the humic lake (N1) slope is only used for lakes in Northern Ireland.
LU1 This table defines type-specific reference TP concentrations and boundary values for each lake type, with the exception of Marl lakes where reference conditions have not been defined.

## Typology
Type | Description
HAD | High alkalinity, Deep | HA | High alkalinity | > 1000 uEq/L (> 50 mg/L CaCO3)
HAD | High alkalinity, Deep | MA | Moderate alkalinity | 200-1000 uEq/L (10-50 mg/L CaCO3)
HAS | High alkalinity, Shallow | LA | Low alkalinity | < 200 uEq/L (< 10 mg/L CaCO3)
HAS | High alkalinity, Shallow
HAVS | High alkalinity, Very Shallow | D | Deep | > 15 m mean depth
HAVS | High alkalinity, Very Shallow | S | Shallow | 3-15 m mean depth
LAD | Low alkalinity, Deep | VS | Very Shallow | < 3 m mean depth
LAD | Low alkalinity, Deep
LAS | Low alkalinity, Shallow
LAS | Low alkalinity, Shallow
LAVS | Low alkalinity, Very Shallow
LAVS | Low alkalinity, Very Shallow
MAD | Moderate alkalinity, Deep
MAD | Moderate alkalinity, Deep
MarlS | Marl, Shallow
MarlS | Marl, Shallow
MarlVS | Marl, Very Shallow
MarlVS | Marl, Very Shallow
MAS | Moderate alkalinity, Shallow
MAS | Moderate alkalinity, Shallow
MAVS | Moderate alkalinity, Very Shallow
MAVS | Moderate alkalinity, Very Shallow

## Version information
Lake TP ref boundary calculatorv4_28/08/2015
Production of calculator spreadsheet for use in conjunction with the UKTAG method statement for lake total phosphorus standards.
Calculations based on those in CalculatorTP_Refv2d_290413.
Formulae for the determination of S vs T standards in Column P has been amended. This now uses the "or" function to determine whether any of the criteria for depth flag = 1, number of alkalinity samples < 4 or Marl are met, in which case it defaults to T standard. Further, if no information is provided in the columns for depth flag or number of alkalinity samples, a T standard is returned. The previous version of this formula allowed for a number of these criteria to not be met, or to be left blank, and a S standard was still returned.
Formulae for determination of type-standards simplified such that type-specific reference and HG and GM boundaries are lookedup from the LUTABLE. This brings the calculator inline with the method statement and Directions.
Headings in calculator sheet clarified, column for date of data extract removed.
Explanation provided for tables in LUTABLE and LU tables simplified.
Data input table added
Typology table added for information
Added confidence of class calculator.

## Confidence of Class calculator
Waterbody information |  | Enter lake boundary values |  |  |  |  | Enter lake total P data |  |  | Calculations to determine statistical confidence of the classification
|  | Waterbody reference and boundary Total P values, ug/L. Take from Lake TP ref_boundary calculatorv4.xls |  |  |  |  | Waterbody Total P data. Units must be in ug/L. Take the Log10 of each data point and from the log-transformed data calculate the mean, standard deviation and number of data points |  |  | Geometric mean and face value classification |  |  | Statistical confidence WB is classified worse than: |  |  |  | Statistical confidence WB is classified within a given status class. The sum of these values must = 1
WBID | Lake name | Reference TP, ug/L | H/G boundary, ug/L | G/M boundary, ug/L | M/P boundary, ug/L | P/B boundary, ug/L | Mean of Log10 TP | Standard Deviation of Log10 TP | Count of Log10 TP (number of data points from which the mean and standard deviation are calculated) | Geometric mean TP, ug/L | Face Value TP class | Face Value TP class (numeric) 6 = High, 4 = Good, 3 = Moderate, 2 = Poor, 1 = Bad, 0 = missing data | High status | Good status | Moderate status | Poor status | Confidence of High status | Confidence of Good status | Confidence of Moderate status | Confidence of Poor status | Confidence of Bad status | Check
8888888 | Example lake | 6.1772 | 8.2462 | 12.5031 | 25.0063 | 50.0125 | 1.2387 | 0.12022 | 36 | 17.3251 | Moderate | 3 | 1 | 1 | 9.0142e-16 | 3.8322e-117 | 0 | 7.7471e-13 | 1 | 9.0142e-16 | 3.8322e-117 | TRUE